## Sheet1
Product Name | Specification | Category | Typical Use | Unit | Monthly Qty
Heavy-Duty Diesel Engine Oil | 15W-40, API CK-4 / CI-4+ | Engines | Haul trucks, dozers | Liters | 1200
Low-Viscosity Diesel Engine Oil | 10W-30, API CK-4 | Engines | Tier 4 engines | Liters | 800
Full Synthetic Diesel Engine Oil | 5W-40, API CK-4 | Engines | Cold climates | Liters | 400
TO-4 Transmission Oil | SAE 30, CAT TO-4 | Transmissions | Dozers, graders | Liters | 600
TO-4 Final Drive / Axle Oil | SAE 50, CAT TO-4 | Final Drives | Dozers, loaders | Liters | 500
Synthetic ATF for Heavy Equipment | TES-295 (Allison) | Automatic Transmissions | Haul trucks | Liters | 300
General-Purpose Hydraulic Oil | ISO VG 46 | Hydraulics | General equipment | Liters | 1500
High-Viscosity Hydraulic Oil | ISO VG 68 | Hydraulics | Hot climates | Liters | 800
Biodegradable Hydraulic Fluid | HEES / ISO VG 46-68 | Hydraulics | Eco-sensitive zones | Liters | 200
Zinc-Free Hydraulic Fluid | ISO VG 46 / 68 | Hydraulics | Yellow metal components | Liters | 300
Gear Oil (Standard) | SAE 80W-90, API GL-5 | Axles | Heavy-duty vehicles | Liters | 600
Gear Oil (High Load) | SAE 85W-140, API GL-5 | Final Drives | Haul trucks, dozers | Liters | 500
Synthetic Gear Oil | SAE 75W-90, API GL-5 | Axles | Cold climates | Liters | 400
Extended Life Coolant (ELC) | OAT / NOAT | Cooling Systems | Diesel engines | Liters | 1000
General Purpose Grease | NLGI #2, Lithium Complex | Chassis/Bearings | General use | Kg | 250
Low-Temp / Centralized System Grease | NLGI #1 | Central Greasing | Haul trucks | Kg | 150
Moly Grease | NLGI #2, 3-5% Moly | Pins/Bushings | Load points | Kg | 200
Slideway Lubricant | ISO VG 220 | Sliding Surfaces | Dozers, graders | Liters | 100
Chain & Wire Rope Lubricant | Aerosol / Oil | Chains, Ropes | Cranes, winches | Liters | 80
Penetrating Oil / Anti-Seize | Aerosol / Paste | Fasteners | Maintenance | Liters | 60